## Sheet1
Compound | Miter | Calculator
By Nick Engler
Slope | 15 | Miter Ang | 45.99
# Sides | 4 | Bevel Ang | 10.55
Type in the | slope and num | ber of sides | . The
miter angle | and bevel angle | will be calc | ulated
automaticall | y.
Remember t | hat the slope is | measured f | rom hori-
zontal, with | the assembly r | esting flat o | n the floor
or a workbe | nch.